## Requirements Coverage
[6 empty] | Coverage | %
[5 empty] | Requirements | 109
[5 empty] | Satisfied | 109 | 100
[5 empty] | Verified | 108 | 99.0826
ID | Description | Satisfied | Verified | Verifying Test ID / Notes
Behaviors_001 | A State may have an associated entry Behavior. This Behavior, if defined, is executed whenever the State is entered through an external Transition. (p.323) | YES | YES | Behavior 001
Behaviors_002 | A State may also have an associated exit Behavior, which, if defined, is executed whenever the State is exited. (p.323) | YES | YES | Behavior 002
Behaviors_003 | A State may also have an associated doActivity Behavior. This Behavior commences execution when the State is entered (but only after the State entry Behavior has completed) and executes concurrently with any other Behaviors that may be associated with the State, until it completes (in which case a completion event is generated) or the State is exited, in which case execution of the doActivity Behavior is aborted. (p.323) | YES | YES | Behavior 003 - A (if the state is exited while the doActivity is not done, then it is aborted) Behavior 003 - B (Upon the doActivity completion, the state completes)
Behaviors_004 | The execution of a doActivity Behavior of a State is not affected by the firing of an internal Transition of that State. | YES | YES | Behavior 004 (Firing an internal transition means the source is not exited and the target is not entered. Hence the running doActivity is not aborted)
Choice_001 | the guard Constraints on all outgoing Transitions are evaluated dynamically, when the compound transition traversal reaches this Pseudostate (p.327) | YES | YES | Choice 001 (Guards are not evaluated during static analysis phase)
Choice_002 | If more than one guard evaluates to true, one of the corresponding Transitions is selected. The algorithm for making this selection is not defined. (p.327) | YES | YES | Choice 002 (The choice is made using the First choice strategy)
Choice_003 | If none of the guards evaluates to true, then the model is considered ill formed. To avoid this, it is recommended to define one outgoing Transition with the predefined “else” guard for every choice Pseudostate. (p.327) | YES | YES | Choice 003 (If all guards of outgoing transition evaluate to true and it exists an else transition, then this transition is fired).
Connect_001 | the Regions of the submachine StateMachine are entered through the corresponding entryPoint Pseudostates. (p.326) | NEUTRAL | NEUTRAL | Outside PSSM scope
Connect_002 | When a Region of the submachine StateMachine reaches the corresponding exit point, the submachine state is exited via this exit point. (p.326) | NEUTRAL | NEUTRAL | Outside PSSM scope
Deferred_001 | A State may specify a set of Event types that may be deferred in that State. This means that Event occurrences of those types will not be dispatched as long as that State remains active. Instead, these Event occurrences remain in the event pool until a state configuration is reached where these Event types are no longer deferred. (p.323) | YES | YES | Deferred 001 (deferral of signal event) Deferred 007 (deferral of call event) Note that Deferred 004 A and Deferred 004 B also show support of this requirement when composite states are involved.
Deferred_002 | if a deferred Event type is used explicitly in a Trigger of a Transition whose source is the deferring State (i.e., a kind of override option) | YES | YES | Deferred 002.
Deferred_003 | An Event may be deferred by a composite State or submachine States, in which case it remains deferred as long as the composite State remains in the active configuration. (p.323) | YES | YES | Deferred 003. Note: the test must be improved (i.e., suppress usage of AnotherSignal which does not add value to the test).
Encaps_001 | Entry points represent termination points (sources) for incoming Transitions and origination points (targets) for Transitions that terminate on some internal Vertex of the composite State. In effect, the latter is a continuation of the external incoming Transition, with the proviso that the execution of the entry Behavior of the composite State (if defined) occurs between the effect Behavior of the incoming Transition and the effect Behavior of the outgoing Transition. (p.325) | YES | YES | No dedicated test. Nevertheless Entry 002 C shows support for this requirement.
Encaps_002 | If there is no outgoing Transition inside the composite State, then the incoming Transition simply performs a default State entry. (p.325) | YES | YES | No dedicated test. Nevertheless Entry 002 D shows support for this requirement.
Encaps_003 | Exit points are the inverse of entry points. That is, Transitions originating from a Vertex within the composite State can terminate on the exit point. In a well-formed model, such a Transition should have a corresponding external Transition outgoing from the same exit point, representing a continuation of the terminating Transition. If the composite State has an exit Behavior defined, it is executed after any effect Behavior of the incoming inside Transition and before any effect Behavior of the outgoing external Transition. (p.325) | YES | YES | No dedicated test. Nevertheless Exit 001 shows support for this requirement.
Entering_001 | The rule for this case is the same as for shallow history except that the target Pseudostate is of type deepHistory and the rule is applied recursively to all levels in the active state configuration below this one. (p.324) | YES | YES | No dedicated test. Nevertheless History 001 A shows support for this requirement.
Entering_002 | if a doActivity Behavior is defined for the State, this Behavior commences execution immediately after the entry Behavior is executed. It executes concurrently with any subsequent Behaviors associated with entering the State, such as the entry Behaviors of substates entered as part of the same compound transition. (p.324) | YES | YES | Behavior 003 A. Behavior 003 B. Note: for the moment no test shows concurrency with behaviors placed on substates.
Entering_003 | If the incoming Transition terminates on a shallowHistory Pseudostate of a Region of the composite State, the active substate becomes the substate that was most recently active prior to this entry (p. 324) cf. exceptions described in req Entering_007 | YES | YES | No dedicated test. Nevertheless History 002 A shows support for this requirement.
Entering_004 | If no initial Pseudostate is defined, there is no single approach defined. One alternative is to treat such a model as ill formed. A second alternative is to treat the composite State as a simple State, terminating the traversal on that State despite its internal parts. (p.324) | YES | YES | Entering 004.
Entering_005 | If the incoming Transition or its continuations terminate on a directly contained substate of the composite State, then that substate becomes active and its entry Behavior is executed after the execution of the entry Behavior of the containing composite State. This rule applies recursively if the Transition terminates on an indirect (deeply nested) substate. (p.324) | YES | YES | Entering 005. Note that also Entering 010 and TransitionAlgorithmTest also show support for this requirement.
Entering_006 | The rule for this case is the same as for shallow history except that the target Pseudostate is of type deepHistory and the rule is applied recursively to all levels in the active state configuration below this one. (p.324) | YES | YES | Duplication of Entering001
Entering_007 | Rules described in req Entering_006 do not apply in the case where the most recently active substate is the FinalState, or this is the first entry into this State. In the latter two cases, if a default shallow history Transition is defined originating from the shallowHistory Pseudostate, it will be taken. Otherwise, default State entry is applied. (p.324) | YES | YES | History 002 C (Default entry since it is the first entry to the the region). History002 D (Usage of the default transition since the last entered state was a final state).
Entering_008 | The rule for this case is the same as for shallow history except that the target Pseudostate is of type deepHistory and the rule is applied recursively to all levels in the active state configuration below this one. (p.324) | YES | YES | Duplication of Entering001
Entering_009 | If a Transition enters a composite State through an entryPoint Pseudostate, then the effect Behavior associated with the outgoing Transition originating from the entry point and penetrating into the State (but after the entry Behavior of the composite State has been executed). (p.324) | YES | YES | Entering 009. Note that TransitionAlgorithmTest also shows support for this requirement.
Entering_010 | If the composite State is also an orthogonal State with multiple Regions, each of its Regions is also entered, either by default or explicitly. (p.324) | YES | YES | Entering 010. Note that Transition 017 and Event 016 B also show support for this requirement.
Entering_011 | If the Transition terminates on the edge of the composite State (i.e., without entering the State), then all the Regions are entered using the default entry rule above. (p.324) | YES | YES | Entering 011. Note that Transition 017 and Event 016 B also show support for this requirement.
Entering_012 | If the Transition explicitly enters one or more Regions (in case of a fork), these Regions are entered explicitly and the others by default. (p.324) | YES | YES | Fork 001 Test shows support for this requirement.
Entering_013 | Regardless of how a State is entered, the StateMachine is deemed to be “in” that State even before any entry Behavior or effect Behavior (if defined) of that State start executing. (p.324) | YES | NEUTRAL | Cannot be tested by the test suite
Entry_001 | If the owning State has an associated entry Behavior, this Behavior is executed before any behavior associated with the outgoing Transition. (p.327) | YES | YES | No dedicated test. Nevertheless Entry 002 C and Entry 002 F show support for this requirement.
Entry_002 | [In addition to Entry_001] If multiple Regions are involved, the entry point acts as a fork Pseudostate. | YES | YES | No dedicated test. Nevertheless Entry 002 A shows support for this requirement.
Event_001 | The event pool for a StateMachine execution belongs to either its context Classifier object or, if the StateMachine defines a method of a BehavioralFeature, to the instance of the Classifier owning the BehavioralFeature (p. 321) | YES | NEUTRAL | Cannot be tested by the test suite
Event_001 | Upon creation, a StateMachine will perform its initialization during which it executes an initial compound transition prompted by the creation, after which it enters a wait point. In case of StateMachine Behaviors, a wait point is represented by a stable state configuration. It remains thus until an Event stored in its event pool is dispatched (p.330) | YES | YES | Event 001.
Event_002 | This Event is evaluated and, if it matches a valid Trigger of the StateMachine and there is at least one enabled Transition that can be triggered by that Event occurrence, a single StateMachine step is executed. (p.330) | YES | YES | Event 002. Note that Event 019 B, Event 16 B and Junction 006 also show support for this requirement.
Event_003 | A step involves executing a compound transition and terminating on a stable state configuration (i.e., the next wait point). (p.330) | YES | YES | No dedicated tests. Nevertheless support for this requiremenent is shown in Event 019 B, Event 16 B, Exit 001 and .
Event_004 | it is possible for multiple mutually exclusive Transitions in a given Region to be enabled for firing by the same Event occurrence. In those cases, only one is selected and executed. Which of the enabled Transitions is chosen is determined by the Transition selection algorithm described below. The set of Transitions that will fire are the Transitions in the Regions of the current state configuration that satisfy the following conditions: All Transitions in the set are enabled. There are no conflicting Transitions within the set. There is no Transition outside the set that has higher priority than a Transition in the set (that is, enabled Transitions with highest priorities are in the set while conflicting Transitions with lower priorities are left out). | YES | YES | Event 015 (with completion events). Event 016 B (with regular events).
Event_005 | StateMachines can respond to any of the Event types described in Clause 13 as well as to completion events (p.330) | YES | YES | Event 017 X serie (for signal events) Event 019 X serie (for call events)
Event_006 | Event occurrences are detected, dispatched, and processed by the StateMachine execution, one at a time. (p.330) | YES | NEUTRAL | This does not need to be tested since it ensure by fUML semantics that PSSM does not change. Nevertheless such one by on e disptaching can be observed in all presented tests.
Event_007 | Run-to-completion means that, in the absence of exceptions or asynchronous destruction of the context Classifier object or the StateMachine execution, a pending Event occurrence is dispatched only after the processing of the previous occurrence is completed and a stable state configuration has been reached. That is, an Event occurrence will never be dispatched while the StateMachine execution is busy processing the previous one. (p.330) | YES | NEUTRAL | This does not need to be tested since it ensure by fUML semantics that PSSM does not change. Nevertheless such one by on e disptaching can be observed in all presented tests cases.
Event_008 | When an Event occurrence is detected and dispatched, it may result in one or more Transitions being enabled for firing. If no Transition is enabled and the corresponding Event type is not in any of the deferrableTriggers lists of the active state configuration, the dispatched Event occurrence is discarded and the run-to-completion step is completed trivially. (p.330) | YES | YES | Event 008.
Event_009 | it is possible that multiple Transitions (in different Regions) can be triggered by the same Event occurrence. The order in which these Transitions are executed is left undefined. (p.330) | YES | YES | Event 009. Note that Event 016 B also demonstrates support for this requirement.
Event_010 | it is possible for multiple mutually exclusive Transitions in a given Region to be enabled for firing by the same Event occurrence. In those cases, only one is selected and executed. Which of the enabled Transitions is chosen is determined by the Transition selection algorithm described below. (p.330) | YES | YES | Event 010.
Event_011 | When all orthogonal Regions have finished executing the Transition, the current Event occurrence is fully consumed, and the run-to-completion step is completed. (p.330) | YES | YES | Event_009. Note that Transition 017, Final 001 and Event 016 B also demonstrates support for this requirement.
Event_013 | During a Transition, a number of actions Behaviors may be executed. If such a Behavior includes a synchronous invocation call on another object executing a StateMachine, then the Transition step is not completed until the invoked object method completes its run-to-completion step. (p.330) | YES | YES | Event_019 A. Event_019 B. Event_019 C. Event_019 D. Event_019 E. Event_019 F.
Event_014 | A Transition is enabled if and only if: 1 All of its source States are in the active state configuration. 2 At least one of the triggers of the Transition has an Event that is matched by the Event type of the dispatched Event occurrence. In case of Signal Events, any occurrence of the same or compatible type as specified in the Trigger will match. If one of the Triggers is for an AnyReceiveEvent, then either a Signal or CallEvent satisfies this Trigger, provided that there is no other Signal or CallEvent Trigger for the same Transition or any other Transition having the same source Vertex as the Transition with the AnyReceiveEvent trigger (see also 13.3.1). 3 If there exists at least one full path from the source state configuration to either the target state configuration or to a dynamic choice Pseudostate in which all guard conditions are true (Transitions without guards are treated as if their guards are always true). (p.331) | YES | YES | Event 017 A (for signal event) Event 019 E (for cal event) Junction 003 (for static analysis) Transition 023 (for static analysis)
Event_015 | It is possible for more than one Transition to be enabled within a StateMachine. If that happens, then such Transitions may be in conflict with each other. For example, consider the case of two Transitions originating from the same State, triggered by the same event, but with different guards. If that event occurs and both guard conditions are true, then at most one of those Transition can fire in a given run-to-completion step. (p.331) | YES | YES | Event 015.
Event_016 | In situations where there are conflicting Transitions, the selection of which Transitions will fire is based in part on an implicit priority. These priorities resolve some but not all Transition conflicts, as they only define a partial ordering. The priorities of conflicting Transitions are based on their relative position in the state hierarchy. By definition, a Transition originating from a substate has higher priority than a conflicting Transition originating from any of its containing States. The priority of a Transition is defined based on its source State. (p.331) | YES | YES | Event 016 A (Simple conflicting transitions). Event 016 B (conflicting transitions and orthogonal regions).
Event_017 | The priority of Transitions chained in a compound transition is based on the priority of the Transition with the most deeply nested source State. (p.331) | YES | YES | There is no test to demonstrate such support for transitions chained in a compound transition.
Event_018 | Once a Transition is enabled and is selected to fire, the following steps are carried out in order: 1. Starting with the main source State, the States that contain the main source State are exited according to the rules of State exit (or, composite State exit if the main source State is nested) as described earlier. 2. The series of State exits continues until the first Region that contains, directly or indirectly, both the main source and main target states is reached. The Region that contains both the main source and main target states is called their least common ancestor. At that point, the effect Behavior of the Transition that connects the sub-configuration of source States to the sub-configuration of target States is executed. (A “sub-configuration” here refers to that subset of a full state configuration contained within the least common ancestor Region.) 3. The configuration of States containing the main target State is entered, starting with the outermost State in the least common ancestor Region that contains the main target State. The execution of Behaviors follows the rules of State entry (or composite State entry) described earlier. (p.331) | YES | YES | Event 018. TransitionSelectionAlgorithm.
Exit_001 | Transitions terminating on an exit point within any Region of the composite State implies exiting of this composite (with execution of its associated exit Behavior). (p.327) | YES | YES | Exit 001.
Exit_001 (bis) | Transitions terminating on an exit point within any Region of a StateMachine referenced by a submachine State implies exiting of this submachine State (with execution of its associated exit Behavior). (p.327) | NEUTRAL | NEUTRAL | Outside the scope of PSSM
Exit_002 | If multiple Transitions from orthogonal Regions within the State terminate on this Pseudostate, then it acts like a join Psuedostate. (p.327) | YES | YES | Exit 002..
Exiting_001 | When exiting a State, regardless of whether it is simple or composite, the final step involved in the exit, after all other Behaviors associated with the exit are completed, is the execution of the exit Behavior of that State. (p.324) | YES | YES | Exiting 001.
Exiting_002 | If the State has a doActivity Behavior that is still executing when the State is exited, that Behavior is aborted before the exit Behavior commences execution. (p.324) | YES | YES | Exiting 002.
Exiting_003 | When exiting from a composite State, exit commences with the innermost State in the active state configuration. This means that exit Behaviors are executed in sequence starting with the innermost active State. (p.324) | YES | YES | Exiting 003.
Exiting_004 | If the exit occurs through an exitPoint Pseudostate, then the exit Behavior of the State is executed after the effect Behavior of the Transition terminating on the exit point. (p.324) | YES | YES | Exiting 004.
Exiting_005 | When exiting from an orthogonal State, each of its Regions is exited. After that, the exit Behavior of the State is executed. (p.324) | YES | YES | Exiting 005.
Exiting_006 | Regardless of how a State is exited, the StateMachine is deemed to have “left” that State only after the exit Behavior (if defined) of that State has completed execution. (p.325) | YES | NEUTRAL | Cannot be tested by the test suite
Final_001 | FinalState is a special kind of State signifying that the enclosing Region has completed. Thus, a Transition to a FinalState represents the completion of the behaviors of the Region containing the FinalState. (p.326) | YES | YES | Final 001.
History_001 | Deep history (deepHistory) represents the full state configuration of the most recent visit to the containing Region. The effect is the same as if the Transition terminating on the deepHistory Pseudostate had, instead, terminated on the innermost State of the preserved state configuration, including execution of all entry Behaviors encountered along the way. (p.323) | YES | YES | History 001 A (restoration process when it exists an history for the region) History 001 B (entry using the default transition plus restoration process)
History_002 | In cases where a Transition terminates on a history Pseudostate when the State has not been entered before (i.e., no prior history) or it had reached its FinalState, there is an option to force a transition to a specific substate, using the default history mechanism. This is a Transition that originates in the history Pseudostate and terminates on a specific Vertex (the default history state) of the Region containing the history Pseudostate. This Transition is only taken if execution leads to the history Pseudostate and the State had never been active before. Otherwise, the appropriate history entry into the Region is executed (see above). (p.323) | YES | YES | History 001 B (usage of default transition with deep history pseudostate) History 002 D (usage of default transition with shallow history pseudostate)
History_003 | If no default history Transition is defined, then standard default entry of the Region is performed (p.323) cf. requirement XXX | YES | YES | History 002 C (shown for shallow history but shared with deep history)
History_004 | a Transition terminating on this Pseudostate implies restoring the Region to that same state configuration, but with all the semantics of entering a State (see the Subclause describing State entry). The entry Behaviors of all States in the restored state configuration are performed in the appropriate order starting with the outermost State. (p.326) | YES | YES | History 001 A (restoration process when it exists an history for the region) History 001 B (entry using the default transition plus restoration process)
History_005 | A ShallowHistory pseudostate represents the most recent active substate of its containing Region, but not the substates of that substate. A Transition terminating on this Pseudostate implies restoring the Region to that substate with all the semantics of entering a State. A single outgoing Transition from this Pseudostate may be defined terminating on a substate of the composite State. This substate is the default shallow history state of the composite State. (p.326) | YES | YES | History 002 A (restoration process for shallow history) History 002 B (restoration process for shallow history when orthogonal region are involved)
Join_001 | all incoming Transitions have to complete before execution can continue through an outgoing Transition. (p.327) | YES | YES | Join 001. Join 002 (check in a nested context).
Junction_001 | Junction pseudo state can be used to split an incoming Transition into multiple outgoing Transition segments with different guard Constraints. Such guard Constraints are evaluated before any compound transition containing this Pseudostate is executed (p.327) | YES | YES | Junction002 (The compound transition is disabled since no valid path can be found.).
Junction_002 | It may happen that, for a particular compound transition, the configuration of Transition paths and guard values is such that the compound transition is prevented from reaching a valid state configuration. In those cases, the entire compound transition is disabled even though its Triggers are enabled. (p.327) | YES | YES | Junction 003 (some paths are disabled). Junction 004 (orthogonal regions and path evaluation).
Junction_003 | If more than one guard evaluates to true, one of these is chosen. The algorithm for making this selection is not defined. (p.327) | YES | YES | Junction003.
Redefinition_001 | A specialized StateMachine will have all the elements of the general StateMachine, and it may include additional elements. Regions may be added. Inherited Regions may be redefined by extension: States and Vertices are inherited, and States and Transitions of the Regions of the StateMachine may be redefined. | YES | YES | Redefinition001_Test, Redefinition002_Test and Redefinition003_Test verifies this requirement
Redefinition_002 | A simple State may be redefined (extended) to become a composite State by one or more Regions. A composite State can be redefined (extended) by: adding new Regions, adding Vertices and Transitions to inherited Regions, adding entry/exit/doActivity Behaviors, if the general State does not have any, redefining States and Transitions. | YES | YES | Redefinition001_Test, Redefinition002_Test and Redefinition003_Test verifies this requirement
Region_001 | A Region becomes active (i.e., it begins executing) either when its owning State is entered or, if it is directly owned by a StateMachine (i.e., it is a top level Region), when its owning StateMachine starts executing. (p. 321) | YES | YES | Final 001. Entering 011. Note that also Transition 017 and Event 016 B show support for this requirement.
Region_002 | A default activation of a Region occurs if the Region is entered implicitly, that is, it is not entered through an incoming Transition that terminates on one of its component Vertices (e.g., a State or a history Pseudostate), but either through a (local or external) Transition that terminates on the containing State or, in case of a top level Region, when the StateMachine starts executing. Default activation means that execution starts with the Transition originating from the initial Pseudostate of the Region, if one is defined. no specific approach is defined if there is no initial Pseudostate exists within the Region. One possible approach is to deem the model ill defined. An alternative is that the Region remains inactive, although the State that contains it is active. In other words, the containing composite State is treated as a simple (leaf) State. (p.321) | YES | YES | Entering 011. Entry 002 D.
Region_003 | an explicit activation occurs when a Region is entered by a Transition terminating on one of the Region’s contained Vertices. When one Region of an orthogonal State is activated explicitly, this will result in the default activation of all of its orthogonal Regions, unless those Regions are also entered explicitly (multiple orthogonal Regions can be entered explicitly in parallel through Transitions originating from the same fork Pseudostate). (p.321) | YES | YES | Entry 002 B. Fork 001. Fork 002. Entering 010.
State_Config_001 | a particular “state” of an executing StateMachine instance is represented by one or more hierarchies of States, starting with the topmost Regions of the StateMachine and down through the composition hierarchy to the simple, or leaf, States. Similarly, we can talk about such a hierarchy of substates within a composite State. This complex hierarchy of States is referred to as a state configuration (of a State or a StateMachine) (p.322) | YES | NEUTRAL | Cannot be tested by the test suite
State_Config_002 | An executing StateMachine instance can only be in exactly one state configuration at a time, which is referred to as its active state configuration. | YES | NEUTRAL | Cannot be tested by the test suite
State_Config_003 | A State is said to be active if it is part of the active state configuration. | YES | NEUTRAL | Cannot be tested by the test suite
State_Config_004 | A state configuration is said to be stable when no further Transitions from that state configuration are enabled and all the entry Behaviors of that configuration, if present, have completed (but not necessarily the doActivity Behaviors of that configuration, which, if defined, may continue executing). (p.322) A configuration is deemed stable even if there are deferred, completion, or any other types of Event occurrences pending in the event pool of that StateMachine (p.324) | YES | NEUTRAL | Cannot be tested by the test suite
State_Config_005 | After it has been created and completed its initial Transition, a StateMachine is always “in” some state configuration. However, because States can be hierarchical and because there can be Behaviors associated with both Transitions and States, “entering” a hierarchical state configuration involves a dynamic process that terminates only after a stable state configuration (as defined above) is reached. (p.322) | YES | NEUTRAL | Cannot be tested by the test suite
Sub_001 | Entering via an entry point implies that the entry Behavior of the composite state is executed, followed by the Transition from the entry point to the target Vertex within the composite State. (p.325) | NEUTRAL | NEUTRAL | Outside the scope of PSSM
Sub_002 | Any guards associated with these entry point Transitions must evaluate to true in order for the specification to be well formed (p.325) | NEUTRAL | NEUTRAL | Outside the scope of PSSM
Sub_003 | a submachine Statemachine can be exited as a result of reaching its FinalState, triggering of a group Transition originating from a submachine State, or via any of its exit points. Exiting via a FinalState or by a group Transition has the same meaning as for ordinary composite States. (p.325 - 326) | NEUTRAL | NEUTRAL | Outside the scope of PSSM
Terminate_001 | Entering a terminate Pseudostate implies that the execution of the StateMachine is terminated immediately. The StateMachine does not exit any States nor does it perform any exit Behaviors. (p.327) | YES | YES | Terminate 001. Terminate 003.
Terminate_002 | Any executing doActivity Behaviors are automatically aborted. Entering a terminate Pseudostate is equivalent to invoking a DestroyObjectAction. (p.327) | YES | YES | Terminate 002.
Transition_001 | It may have an associated effect Behavior, which is executed when the Transition is traversed (executed). (p.328) | YES | YES | Transition 001
Transition_002 | The duration of a Transition traversal is undefined, allowing for different semantic interpretations, including both “zero” and non-“zero” time. (p.328) | NEUTRAL | NEUTRAL | As fUML is agnostic of time and PSSM relies ont it, the duration of a transition traversal is considered as being "zero" time.
Transition_003 | Transitions are executed as part of a more complex compound transition that takes a StateMachine execution from one stable state configuration to another (p.328) | YES | YES | No dedicated tests. Nevertheless support for this requiremenent is shown in Transition 017, Transition 023 and Junction 004.
Transition_004 | A transition is said to be reached, when execution of its StateMachine execution has reached its source Vertex (i.e., its source State is in the active state configuration) (p.328) | YES | NEUTRAL | Cannot be tested by the test suite. Information that is materialized within the runtime
Transition_005 | A transition is said to be traversed, when it is being executed (along with any associated effect Behavior) (p.328) | YES | NEUTRAL | Cannot be tested by the test suite. Information that is materialized within the runtime
Transition_006 | A transition is said to be completed, after it has reached its target Vertex (p.328) | YES | NEUTRAL | Cannot be tested by the test suite. Information that is materialized within the runtime
Transition_007 | A Transition may own a set of Triggers, each of which specifies an Event whose occurrence, when dispatched, may trigger traversal of the Transition. (p.328) | YES | YES | Transition 007 (A transition can react to multiple event occurrences).
Transition_008 | A Transition trigger is said to be enabled if the dispatched Event occurrence matches its Event type (p.328) | YES | YES | No dedicated test. Nevertheless support for this requiremenent is shown in Transition 007, Event 016 A and Transition 023.
Transition_009 | When multiple triggers are defined for a Transition, they are logically disjunctive, that is, if any of them are enabled, the Transition will be triggered. (p.328 | YES | YES | No dedicated test. Nevertheless support for this requiremenent is shown in Transition 007.
Transition_010 | kind = external means that the Transition exits its source Vertex. If the Vertex is a State, then executing this Transition will result in the execution of any associated exit Behavior of that State. (p.328) | YES | YES | Transition 010 Transition 007 Transition 011 C (particular usage)
Transition_011 | kind = local is the opposite of external, meaning that the Transition does not exit its containing State (and, hence, the exit Behavior of the containing State will not be executed). (p.328) | YES | YES | Transition 011 - A Transition 011 - B Transition 011 - D Transition 011 - E
Transition_012 | kind = internal is a special case of a local Transition that is a self-transition (i.e., with the same source and target States), such that the State is never exited (and, thus, not re-entered), which means that no exit or entry Behaviors are executed when this Transition is executed. (p.328) | YES | YES | No dedicated test. Nevertheless support for this requiremenent is shown in Behavior 004.
Transition_013 | Transitions whose source Vertex is a composite States are called high-level or group Transitions. If they are external, group Transitions result in the exiting of all substates of the composite State, executing any defined exit Behaviors starting with the innermost States in the active state configuration. (p.328) | YES | YES | No dedicated test. Nevertheless support for this requiremenent is shown in Exiting 001 and Exiting 003.
Transition_014 | In case of local Transitions, the exit Behaviors of the source State and the entry Behaviors of the target State will be executed, but not those of the containing State. (p.328) | YES | YES | No dedicated test. Nevertheless support for this requirement is shown in Transition 011 A and Transition 011 D.
Transition_015 | In case of simple States, a completion event is generated when the associated entry and doActivity Behaviors have completed executing. (p.328) | YES | YES | Transition 015
Transition_016 | If no such Behaviors are defined, the completion event is generated upon entry into the State. (p.328) | YES | YES | Transition 016
Transition_017 | For composite States, a completion event is generated under the following circumstances: All internal activities (e.g., entry and doActivity Behaviors) have completed execution, and all its orthogonal Regions have reached a FinalState. (p.328 - 329) | YES | YES | Transition 017
Transition_018 | For submachine States, a completion event is generated under the following circumstances: All internal activities (e.g., entry and doActivity Behaviors) have completed execution, and the submachine StateMachine execution has reached a FinalState. (p.328 - 329) | NEUTRAL | NEUTRAL | Outside the scope of PSSM
Transition_020 | Completion events have dispatching priority. That is, they are dispatched ahead of any pending Event occurrences in the event pool. (p.329) | YES | YES | Transition 020.
Transition_019 | If two or more completion events corresponding to multiple orthogonal Regions occur simultaneously (i.e., as a result of the same Event occurrence), the order in which such completion occurrences are processed is not defined (p.329) | YES | YES | Transition 019. Note that a similar behavior can be observed in Transition 017.
Transition_021 | Completion of all top level Regions in a StateMachine corresponds to a completion of the Behavior of the StateMachine and results in its termination. (p.329) | YES | YES | Final 001 (provides a test for this at state machine level). Note that transition 017 provides a test for this at composite state level.
Transition_022 | A Transition may have an associated guard Constraint. Transitions that have a guard which evaluates to false are disabled. (p.329) | YES | YES | Transition 022.
Transition_023 | Guards are evaluated before the compound transition that contains them is enabled, unless they are on Transitions that originate from a choice Pseudostate (p.329) | YES | YES | Transition_023. Note that Entry002_Test_E and all the Junction_00X serie also show support for this requirement.
Transition_024 | In the latter case, the guards are evaluated when the choice point is reached (p.329) | YES | NO | TODO
Transition_025 | A Transition that does not have an associated guard is treated as if it has a guard that is always true. (p.329) | YES | YES | No dedicated test. Nevertheless support for this requirement is shown inTransition 007, Transition 017 and Choice 002.
Transition_026 | Branching in a compound transition execution occurs whenever an executing Transition performs a default entry into a State with multiple orthogonal Regions, with a separate branch created for each Region, or when a fork Pseudostate is encountered. The overall behavior that results from the execution of a compound transition is a partially ordered set of executions of Behaviors associated with the traversed elements, determined by the order in which the elements (Vertices and Transitions) are encountered. (p.329) | YES | YES | Transition 017. Event 016 B. Entering 011.
Transition_027 | If a choice or join point is reached with multiple outgoing Transitions with guards, a Transition whose guard evaluates to true will be taken. If more than one guard evaluates to true, one of these Transitions is chosen for continuing the traversal. The algorithm for making this selection is undefined. (p.329) | YES | YES | Choice 002 (for the choice). Join 003 (for the join).
Derived requirements (Annotated "PSSM proposals" in the specification)
StaticAnalysis_001 | To move from the current state machine configuration to the next state machine configuration it must exist a valid path between these two configurations. A valid path is materialized by a transition (possibly compound) that when fired ensure we reach the new state machine configuration. Such transition are evaluated statically (i.e., before the RTC step) in order to determine if guard(s) placed on that transition evaluate to true. | YES | YES
StaticAnalysis_002 | When an event is dispatched, that event can only initiate a RTC step if the transition(s) it enables materialize a valid path to a new state machine configuration. If this event only enable transition(s) that cannot bring the state machine to a valid configuration then this event is lost. | YES | YES
StaticAnalysis_003 | It exists an exception to the postulate described in "StaticAnalysis_001". This exception occurs when a compound transition passes through a Choice pseudo state. Conversely to the Junction pseudo state, the choice pseudo state has the guards of its outgoing transition that are evaluated during the execution (i.e., during the RTC step) so it is not possible to anticipate during the static analysis phase the impossibility to reach a valid state machine configuration. Indeed when the Choice is reached, all of its outgoing transitions might have a guard evaluating to false. In such situation the model is considered as being ill-formed. | YES | YES
DataPassing_001 | If the triggering EventOccurrence is for a SignalEvent, then all executed Behaviors will have either one parameter or no Parameters. If a Behavior has a Parameter, then the SignalInstance corresponding to the SignalEventOccurrence is passed into the Behavior Execution as the value of its Parameter. | YES | YES
DataPassing_002 | If the triggering EventOccurrence is for a CallEvent, then all executed Behaviors will have either no Parameters or signatures that conform or input-conform to the Operation being called. If a Behavior has Parameters, then the values of the input Parameters of for the call are passed into the Behavior Execution as the values of the corresponding input Parameters of the Behavior. | YES | YES
DataPassing_003 | If the triggering EventOccurrence is for a CallEvent, then all executed Behaviors will have either no Parameters or signatures that conform or input-conform to the Operation being called. If an effect, entry or exit Behavior is not just input-conforming, then the values of its output Parameters are passed out of its Behavior Execution on its completion as potential values for the output Parameters of the called Operation. | YES | YES
DataPassing_004 | If the triggering EventOccurrence is for a CallEvent, then all executed Behaviors will have either no Parameters or signatures that conform or input-conform to the Operation being called. If the CallEvent is for a synchronous call, then the call ends at the end of the triggered run-to-completion (RTC) step. If the called Operation has output Parameters, then the values returned for those parameters are those produced by the last effect, entry or exit Behavior to complete its execution during the RTC step. Since some or all of those Behaviors may execute concurrently, which one completes “last” may be only partially determined by the specified semantics. The values returned may legally be those produced any Behavior that produces potential output values and is the last to complete in any execution trace for the RTC step consistent with the specified StateMachine semantics. | YES | YES
Deferred_004 | When the state that provoked the deferral of event occurrences leaves the state machine configuration then these event occurrences return to the event pool of the state machine. They are placed in the event pool in the same order in which they have been deferred. These events will be dispatched after any existing completion event already available at the pool but before any other event (except completion events) already available at the pool. | YES | YES | Deferred 005 Test verifies this requirement
Deferred_005 | A state is not allowed to defer an event occurrence for which a doActivity invoked from that state has already registered an event accepter. As an example, if S is dispatched and a state S1 can defer that event occurrence then S can only be deferred if S1 has not invoked a doActivity which has registered an event accepter for S. | YES | YES | Deferred 006 - A Test verifies this requirement
Deferred_006 | A doActivity is allowed to accept directly from the deferred pool of the state machine an event occurrence deferred by the state from which it was invoked and for wich it is registering an event accepter. As an example, if S has been deferred by state S1 and the doActivity invoked from S1 registers an event accepter for S then S is accepted by the doActivity from the deferred event pool. | YES | YES | Deferred 006 - B Test verifies this requirement
Redefinition_003 | The set of trigger owned by a redefining transition is the set of trigger delcared by that transition plus the set of trigger defined in redefined (directly or indirectly) transition. | YES | YES | Redefinition004_Test verifies this requirement
Redefinition_004 | A transition can have an effect behavior. If a redefining transition declares an effect behavior, then this behavior is used (i.e. it replaces if any an effect specified by a redefined transition). | YES | YES | Redefinition003_Test verifies this requirement
Redefinition_005 | A transition can have an effect behavior. If a redefining transition does not declare an effect behavior then if a redefined (direct or indirect) transition declares an effect, this latter is inherited by the redefining transition. | YES | YES | Redefinition002_Test verifies this requirement
Redefinition_006 | A state can have entry, doActivity and exit behaviors. If the redefining state does not declare one of these behavior then this behavior if specified in the redefined state (direct or indirect) is inherited by the redefining state. | YES | YES | Redefinition005_Test verifies this requirement
Redefinition_007 | A state can have entry, doActivity and exit behaviors. If the redefining state has one of this behavior then this latter is used (i.e. it replaces if any the behavior that may have been specified by a redefined state) | YES | YES | Redefinition005_Test verifies this requirement
Redefinition_008 | The set of deferrable trigger of a redefining state is the set of deferrable triggers declared by that state plus the set of deferrable triggers declared in redefined (directcly or indirectly) states. | YES | YES | Redefinition006_Test verifies this requirement